## Level 2-introduction
Inventory Level 2 spreadsheet of UNEP 's Toolkit for identification and quantification of mercury releases
Before you start on Inventory Level 2!!
Read the Toolkit Reference Report sections carefully before using this spreadsheet!: This spreadsheet is not self-explaining and there is a clear risk of making serious mistakes, if the proposed principles and data are not read and understood carefully. Make yourself acquainted with the methodology used for mercury inventories in the Toolkit Reference Report. Before working with an individual source sub-category in this spreadsheet, read the Toolkit report's section describing the source.
Spreadsheet names: The numbers in the individual sheets' names refer to the chapter number of the source category dealt with in the individual sheet.
Metric units: All units used in this spreadsheet are - and must be - metric units, in accordance with the Toolkit report. The notation "t", means metric tons (also called "tonnes" in UK terminology).
Disclaimer:
The designations employed and the presentation of the material in this publication do not imply the expression of any opinion whatsoever on the part of the United Nations Environment Programme concerning the legal status of any country, territory, city or area or of its authorities, or concerning delimitation of its frontiers or boundaries. Moreover, the views expressed do not necessarily represent the decision or the stated policy of the United Nations Environment Programme, nor does citing of trade names or commercial processes constitute endorsement.
This publication is intended to serve as a guide. While the information provided is believed to be accurate, UNEP disclaims any responsibility for possible inaccuracies or omissions and consequences that may flow from them. Neither UNEP nor any individual involved in the preparation of this publication shall be liable for any injury, loss, damage or prejudice of any kind that may be caused by persons who have acted based on their understanding of the information contained in this publication.
Guide to the column headers and the entry of data:
"C": The column shows the section number in the Toolkit report describing this source category.
"Su-C": The column shows the section number in the Toolkit report describing this source sub-category.
"Source category /phase": This column displays the name of the source category, source sub-category or life cycle phase dealt with in this line and in any lines below until the line with the next name in the column.
"Exists? (y/n/?)": Enter "yes" if it is confirmed that this source is present in the area covered by the inventory. Enter "no" if it is confirmed that this source is NOT present in the area. Enter "?", if it is not known if the source is present or not in the area covered by the inventory.
Non-existing source categories: If you have positively verified that the source in question does not exist in the country, enter the number "0" as the activity rate and as the Hg input in order to display the correct output numbers, namely "0".
"Default input factor"": These columns inform you of the default input factors defined in the Toolkit report, and their units. The appropriate unit is noted in the next column to the right.
"Enter input factor": Here you enter your choice of input factor for the source in question. For source sub categories where default factors are defined in the Toolkit report, an intermediate default input factor is already entered in the appropriate cell (generally same as used on Inventory Level 1). Remember that well documented national or local input factors should always be preferred, if available. Provide documentation for the used factors in the inventory report. The appropriate unit is noted in the next column to the right. Only this unit can be used!
"Enter activity rate": Here you enter the activity rate for the source category in question. See in the corresponding section of the Toolkit report, which type of activity rate you must use. Find appropriate activity rate data according to the principles and advice given in section 4.4 ("Data gathering and quantification of mercury releases") in the Toolkit report. Only this acitivity rate with the mentioned unit can be used!
"Calculat. Hg input": This column displays the calculated mercury input to the source in question. For source sub categories where default factors are defined in the Toolkit report, the appropriate calculation formula is already entered in the cell. For sources where this is not the case, you must enter appropriate calculation formulas according to the Toolkit principles; often you can copy - or be inspired by - calculation formulas given for other sources in the same column. BE VERY CAREFUL THAT THE UNIT AND ORDER OF MAGNITUDE ARE CORRECT - this is one of the error types most often made in such calculations. For some source sub-categories that have several contributions to the overall releases from the sub-category, the sum of input contributions is displayed in bold red writing.
"Output scenarios, where relevant": For some source sub-categories, several output scenarios are defined in the Toolkit report according to the characteristics of the source. For such sources, the description of the scenario is given in this column, and corresponding output distribution factors are entered - or can be entered - in the columns to the right of this column. For sources where there is only one output scenario, this column is empty.
"Enter Hg input": In this column, the mercury INPUT to this source category, or phase, or scenario must be entered. In simple cases, the number to be entered here is the number calculated in the column "Calculat. Hg input"; for these a simple reference (e.g. "= k34") can be made or the number can be entered manually. For sources with several output scenarios you must investigate which scenario(s) is/are relevant and enter the mercury input lead to that scenario.
For some source sectors, e.g. coal combustion, the total calculated mercury input must be distributed between the relevant scenarios in accordance with information obtained in your data collection. For example for coal combustion, half of the annual coal supply may be used in facilities with no emission reduction devices, while the other half is used in facilities with fabric filters. In this example, 50% of your mercury input must be entered in the "no devises" row in this column, while the other 50% must be entered in the "fabric filters" row. For other sources, e.g. batteries, you can choose the scenario you find most appropriate for the country covered in your inventory - and enter the total calculated mercury input in that row, or you can distribute the total input between the scenarios, for example if different scenarios are relevant in different parts of the country investigated.
"Enter output distribution factors": Here you enter your choice of output distribution factors. Important: In most cases the sum of all output distributions factors for a source must be 1 (exceptions: see notes in this spreadsheet and corresponding sections in the Toolkit report). For source sub categories where default factors are defined in the Toolkit report, the default factors are already entered in the appropriate cells; note that question marks in the report are substituted here by "0" to facilitate the use of the spreadsheet for quick initial screenings. Remember that well documented national or local distribution factors should always be preferred, if available. Provide documentation for the used factors in the inventory report.
"Calculated Hg output, Kg/y": These columns display the calculated mercury releases distributed on the output pathways considered. Each cell in these columns contain a formula calculating the release estimate based on the mercury inputs to the source or phase or output scenario in question and the output distribution factor for this pathway.
"Remarks": Here you enter a few words on information on the specific fate of mercury released to "Sector specific treatment/disposal", and you enter important key information on a summary level. Give reference to where in the inventory report the information is described in more detail.
Other important information:
"#Value!": This term appear in calculation results, if "?", "-" or similar text signs are written in input cells. If data are available, enter these instead of the "?" in the input cells. If data are not available, the sign (?,- or other) may often be the appropriate thing to show in the results cell. To present the same sign (?,- or other), enter the appropriate sign manually in the calculation cell.
User defined alterations of the spreadsheet principles: This spreadsheet is designed for mercury release quantification according to the general methodology and specific principles for each source sub-category recommended in the Toolkit report. For many source sub-categories other specific approaches may be usable (e.g. other activity rate types). This spreadsheet may be adjusted accordingly by the users as desired, requiring that the applied principles are in line with the overall approach of the Toolkit, and are well documented in the inventory reporting and that full reference is given to this Toolkit spreadsheet.
Enter calculation formulas: In this spreadsheet, default calculation formulas were only entered for source sub-categories, for which defaults were defined in the Toolkit report. Depending in the data available, inputs and releases may however be possible to estimate for more sources. In such cases, the user should enter appropriate formulas and data for the calculations. In many cases this can be done by copying appropriate formulas from other cells in this spreadsheet - be careful to be accurate.
Sub-calculations: In many cases sub-calculations will be needed, e.g. for calculations/conversions of the activity rates, or alternative input factors or alternative output distribution factors. Such calculations must be made in other spreadsheets, for instance in new sheets inserted in this same Tollkit spreadsheet file; remember to report clear and transparent documentation of all data and calculations used - read more about this in the Toolkit report.
Decimal point/comma: In order to display decimal comma or decimal point according to your preference, make sure your MS Windows systems language is set accordingly. Note however that numbers displayed here as text (default factor intervals) will display with decimal point, in accordance with the Toolkit report format, regardless of language settings chosen.
Sum of quantified releases: The predefined summary sheets take into account the risk of double counting mercury contirbutions in pre-defined source categories where this can happen. If you wish to calculate sums of quantified inputs or releases, other than the ones already displayed, remember not to double-count Hg amounts quantified for several source categories (e.g. Hg amounts that are counted under both production, use, and disposal) . This requires a deeper analysis based on relevant Toolkit report sections.
Adjustment for electrification rate and dental personnel: For some products types with scarce database for forming default factors, consumption estimates are calculated based on population and electrification rates; the latter as an indication of developments status. An electrification rate of 100% of the population is pre-entered. Should the electrification rate be lower in your country (see reference report Annexes), you can enter the best estimate of the actual number (listed in reference report annexes). Similar principles apply for dental personnel density in your country, where usable estimates are also given in reference report annexes.
Unit conversion sheet: For some sub-categories in the primary metals and consumer products categories, a unit conversion tool is given in this sheet.
Version: February, 2013
Note on A56: Jakob Maag: updated text here NOV 2013

## Level 2-summary
Inventory Level 2 spreadsheet of UNEP 's Toolkit for identification and quantification of mercury releases
Summary of estimated mercury releases
For estimated mercury inputs see individual sheets
Enter year, date and responsible institution/person
Enter description of estimation scenario presented below (medium default/maximum defaults/minimum defaults/other):
- If "other": Summarise main principles/characteristics in a few words (elaborate description in inventory report):
C | Sub-C | Source category | Exists? (y/n/?) | Calculat. Hg input | Calculated Hg output, Kg/y | [5 empty] | Remarks
[5 empty] | Air | Water | Land | By-pro-ducts and impurities | General waste | Sector specific treatment/disposal
5.1 |  | Source category: Extraction and use of fuels/energy sources
| 5.1.1 | Coal combustion in power plants |  |  | 0 | 0 | 0 | 0 | 0 | 0
| 5.1.2 | Other coal use | 0 |  | 0 | 0 | 0 | 0 | 0 | 0
| 5.1.3 | Mineral oils - extraction, refining and use | 0 |  | 0 | 0 | 0 | 0 | 0 | 0
| 5.1.4 | Natural gas - extraction, refining and use | 0 |  | 0 | 0 | 0 | 0 | 0 | 0
| 5.1.5 | Other fossil fuels - extraction and use | 0 |  | 0 | 0 | 0 | 0 | 0 | 0
| 5.1.6 | Biomass fired power and heat production | 0 |  | 0 | 0 | 0 | 0 | 0 | 0
| 5.1.7 | Geothermal power production | 0 |  | 0 | 0 | 0 | 0 | 0 | 0
5.2 |  | Source category: Primary (virgin) metal production
| 5.2.1 | Mercury (primary) extraction and initial processing | 0 |  | 0 | 0 | 0 | 0 | 0 | 0
| 5.2.2 | Gold (and silver) extraction with mercury amalgamation processes | 0 |  | 0 | 0 | 0 | 0 | 0 | 0
| 5.3.3 | Zinc extraction and initial processing | 0 |  | 0 | 0 | 0 | 0 | 0 | 0
| 5.3.4 | Copper extraction and initial processing | 0 |  | 0 | 0 | 0 | 0 | 0 | 0
| 5.3.5 | Lead extraction and initial processing | 0 |  | 0 | 0 | 0 | 0 | 0 | 0
| 5.3.6 | Gold extraction and initial processing by methods other than mercury amalgamation | 0 |  | 0 | 0 | 0 | 0 | 0 | 0
| 5.3.7 | Aliminium extraction and initial processing | 0 |  | 0 | 0 | 0 | 0 | 0 | 0
| 5.3.8 | Other non-ferrous metals - extraction and processing | 0 |  | 0 | 0 | 0 | 0 | 0 | 0
| 5.3.9 | Primary ferrous metal production | 0 |  | 0 | 0 | 0 | 0 | 0 | 0
5.3 |  | Source category: Production of other minerals and materials with mercury impurities
| 5.3.1 | Cement production | 0 |  | 0 | 0 | 0 | 0 | 0 | 0
| 5.3.2 | Pulp and paper production | 0 |  | 0 | 0 | 0 | 0 | 0 | 0
| 5.3.3 | Production of lime and light weight aggregates | 0 |  | 0 | 0 | 0 | 0 | 0 | 0
5.4 |  | Source category: Intentional use of mercury in industrial processes
| 5.4.1 | Chlor-alkali production with mercury-technology | 0 |  | 0 | 0 | 0 | 0 | 0 | 0
| 5.4.2 | VCM production with mercury catalyst | 0 |  | 0 | 0 | 0 | 0 | 0 | 0
| 5.4.3 | Acetaldehyde production with mercury catalyst | 0 |  | 0 | 0 | 0 | 0 | 0 | 0
| 5.4.4 | Other production of chemicals and polymers with mercury | 0 |  | 0 | 0 | 0 | 0 | 0 | 0
5.5 |  | Source category: Consumer products with intentional use of mercury
| 5.5.1 | Thermometers with mercury | 0 |  | 0 | 0 | 0 | - | 0 | 0
| 5.5.2 | Electrical switches and relays with mercury | 0 |  | 0 | 0 | 0 | - | 0 | 0
| 5.5.3 | Light sources with mercury | 0 |  | 0 | 0 | 0 | - | 0 | 0
| 5.5.4 | Batteries with mercury | 0 |  | 0 | 0 | 0 | - | 0 | 0
| 5.5.6 | Biocides and pesticides with mercury | 0 |  | 0 | 0 | 0 | - | 0 | 0
| 5.5.7 | Paints with mercury | 0 |  | 0 | 0 | 0 | - | 0 | 0
| 5.5.8 | Cosmetics and related products with mercury | 0 |  | 0 | 0 | 0 | - | 0 | 0
5.6 |  | Source category: Other intentional product/process use
| 5.6.1 | Dental mercury-amalgam fillings (b | 0 |  | 0 | 0 | 0 | 0 | 0 | 0
| 5.6.2 | Manometers and gauges with mercury | 0 |  | 0 | 0 | 0 | 0 | 0 | 0
| 5.6.3 | Laboratory chemicals and equipment with mercury | 0 |  | 0 | 0 | 0 | 0 | 0 | 0
| 5.6.4 | Mercury metal use in religious rituals and folklore medicine | 0 |  | 0 | 0 | 0 | 0 | 0 | 0
| 5.6.5 | Miscellaneous product uses, mercury metal uses, and other sources | 0 |  | 0 | 0 | 0 | 0 | 0 | 0
5.7 |  | Source category: Production of recycled metals ("secondary" metal production)
| 5.7.1 | Production of recycled mercury ("secondary production”) | 0 |  | 0 | 0 | 0 | - | 0 | 0
| 5.4.2 | Production of recycled ferrous metals (iron and steel) | 0 |  | 0 | 0 | 0 | 0 | 0 | 0
| 5.4.2 | Production of other recycled metals | 0 |  | 0 | 0 | 0 | 0 | 0 | 0
5.8 |  | Source category: Waste incineration
| 5.8.1 | Incineration of municipal/general waste | 0 |  | 0 | 0 | 0 | 0 | 0 | 0
| 5.8.2 | Incineration of hazardous waste | 0 |  | 0 | 0 | 0 | 0 | 0 | 0
| 5.8.3 | Incineration of medical waste | 0 |  | 0 | 0 | 0 | 0 | 0 | 0
| 5.8.4 | Sewage sludge incineration | 0 |  | 0 | 0 | 0 | 0 | 0 | 0
| 5.8.5 | Informal waste burning | 0 |  | 0 | 0 | 0 | 0 | 0 | 0
5.9 |  | Source category: Waste deposition/landfilling and waste water treatment
| 5.9.1 | Controlled landfills/deposits | 0 |  | 0 | 0 | 0 | 0 | 0 | 0
| 5.9.2 | Diffuse disposal under some control | - |  | - | - | - | - | - | - | This source category is expected covered under the original sources of the mercury containing material, under det output path "sector specific treatment/disposal accompanied by a descriptive note; e.g. solid residues from waste incineration or metal extraction.
| 5.9.3 | Informal local disposal of industrial production waste | 0 |  | 0 | 0 | 0 | - | - | -
| 5.9.4 | Informal dumping of general waste*1 | 0 |  | 0 | 0 | 0 | - | - | -
| 5.9.5 | Waste water system/treatment*2 | 0 |  | 0 | 0 | 0 | 0 | 0 | 0
5.10 |  | Source category: Crematoria and cemetaries
| 5.10.1 | Crematoria/cremation | 0 |  | 0 | 0 | 0 | - | 0 | 0
| 5.10.2 | Cemeteries | 0 |  | 0 | 0 | 0 | - | 0 | 0
SUM OF QUANTIFIED RELEASES: |  |  |  |  | 0 | 0 | 0 | 0 | 0 | 0
| Notes: | (a and (b: See note text in the relevant sheets
*1: The estimated quantities include mercury in products which has also been accounted for under each product category.
To avoid double counting, the release to land from informal dumping of general waste has been subtracted automatically in the TOTALS.
*2: The estimated release to water include mercury amounts which have also been accounted for under each source category.
To avoid double counting release to water from waste water system/treatment have been subtracted automatically in the TOTALS.

## Level 2-ExecSum
Inventory Level 2 spreadsheet of UNEP 's Toolkit for identification and quantification of mercury releases
Executive summary table of estimated mercury releases
For estimated mercury inputs see individual sheets
Source category | Calculated Hg output, Kg/y
| Air | Water | Land | By-pro-ducts and impurities | General waste | Sector specific treatment /disposal | Total releases by source category | Percent of total releases*3*4
5.1: Extraction and use of fuels/energy sources | 0 | 0 | 0 | 0 | 0 | 0 | 0 | #DIV/0!
5.2: Primary (virgin) metal production | 0 | 0 | 0 | 0 | 0 | 0 | 0 | #DIV/0!
5.3: Production of other minerals and materials with mercury impurities*1 | 0 | 0 | 0 | 0 | 0 | 0 | 0 | #DIV/0!
5.4: Intentional use of mercury in industrial processes | 0 | 0 | 0 | 0 | 0 | 0 | 0 | #DIV/0!
5.5: Consumer products with intentional use of mercury (whole life cycle) | 0 | 0 | 0 | 0 | 0 | 0 | 0 | #DIV/0!
5.6: Other intentional product/process use*2 | 0 | 0 | 0 | 0 | 0 | 0 | 0 | #DIV/0!
5.7: Production of recycled metals | 0 | 0 | 0 | 0 | 0 | 0 | 0 | #DIV/0!
5.8: Waste incineration and burning | 0 | 0 | 0 | 0 | 0 | 0 | 0 | #DIV/0!
5.9: Waste deposition/landfilling and waste water treatment*3*4 | 0 | 0 | 0 | 0 | 0 | 0 | 0 | #DIV/0!
5.10: Crematoria and cemeteries | 0 | 0 | 0 | 0 | 0 | 0 | 0 | #DIV/0!
SUM OF QUANTIFIED RELEASES*3*4 | 0 | 0 | 0 | 0 | 0 | 0 | 0 | #DIV/0!
(a and (b: See note text in the relevant sheets
*1 Includes production of cement, pulp and paper, lime and light weight aggregates
*2 Includes dental amalgam fillings, manometers and guages, lab chemicals and equipment, Hg use in religious rituals and folklore medicine, and miscellanous product uses.
*3: The estimated quantities include mercury in products which has also been accounted for under each product category.
To avoid double counting, the release to land from informal dumping of general waste has been subtracted automatically in the TOTALS.
*4: The estimated input and release to water include mercury amounts which have also been accounted for under each source category.
To avoid double counting, release to water from, waste water system/treatment have been subtracted automatically in the TOTALS.

## Level 2-Graphs
Inventory Level 2 spreadsheet of UNEP 's Toolkit for identification and quantification of mercury releases
Charts presenting summary data of estimated mercury releases per source category
Source category | Calculated Hg output, Kg/y
| Air | Water | Land | By-products and impurities | General waste | Sector specific treatment/disposal | Total releases by source category
5.1: Extraction and use of fuels/energy sources | 0 | 0 | 0 | 0 | 0 | 0 | 0
5.2: Primary (virgin) metal production | 0 | 0 | 0 | 0 | 0 | 0 | 0
5.3: Production other minerals and materials*1 | 0 | 0 | 0 | 0 | 0 | 0 | 0
5.4: Intentional Hg in industrial processes | 0 | 0 | 0 | 0 | 0 | 0 | 0
5.5: Consumer products (whole lifecycle) | 0 | 0 | 0 | 0 | 0 | 0 | 0
5.6: Other product/process use*2 | 0 | 0 | 0 | 0 | 0 | 0 | 0
5.7: Production of recycled metals | 0 | 0 | 0 | 0 | 0 | 0 | 0
5.8: Waste incineration and burning | 0 | 0 | 0 | 0 | 0 | 0 | 0
5.9: Waste deposition + waste water treatm.*3*4 | 0 | 0 | 0 | 0 | 0 | 0 | 0
5.10: Crematoria and cemetaries | 0 | 0 | 0 | 0 | 0 | 0 | 0
SUM OF QUANTIFIED RELEASES*3*4 | 0 | 0 | 0 | 0 | 0 | 0 | 0
NOTES TO BE PRESENTED WITH CHARTS IN REPORT
*1 Includes production of cement, pulp and paper, lime and light weight aggregates.
*2 Includes dental amalgam fillings, manometers and guages, lab chemicals and equipment, Hg use in religious rituals and folklore medicine, and miscellanous product uses.
*3: The estimated quantities include mercury in products which has also been accounted for under each product category.
To avoid double counting, the release to land from informal dumping of general waste has been subtracted automatically in the data used in this chart.
*4: The estimated input and release to water include mercury amounts which have also been accounted for under each source category.
To avoid double counting, release to water from waste water system/treatment have been subtracted automatically in the data used in this chart.
Scroll down this sheet to find more standard charts for summary results
Note that the results are not suited for presentation as pie charts, as double counting from waste categories will distort such presentations, if not substracted carefully

## 5-1 Fuels
Inventory Level 2 spreadsheet of UNEP 's Toolkit for identification and quantification of mercury releases
Read "introduction" before starting
[15 empty] | Enter output distribution factors (unitless) | [5 empty] | Calculated Hg output, Kg/y
C | Su-C | Source category /phase | Exists? (y/n/?) | Default input factor | Unit | Enter input factor | Unit | Enter activity rate | Unit | Calculat. Hg input | Unit | "Output scenario (where relevant) | Enter Hg input | Unit | Air | Water | Land | Products | General waste | Secto r specific treatment/disposal | Air | Water | Land | Products | General waste | Sector specific treatment/disposal | Remarks
5.1 |  | Source category: Extraction and use of fuels/energy sources
| 5.1.1 | Coal combustion in power plants | [18 empty] | 0 | 0 | 0 | 0 | 0 | 0
|  | /Coal wash (a |  | 0.05-0.5 | g Hg/t | 0.15 | g Hg/t |  | Coal, t/y | 0 | Kg Hg/y |  |  | Kg Hg/y |  | 0.01 |  | 0.8 | 0.19 |  | 0 | 0 | 0 | 0 | 0 | 0
/Combustion (a
|  | - of anthrasite (hard) coal |  | 0.05-0.5 (a | g Hg/t | 0.15 | g Hg/t |  | Coal, t/y | 0 | Kg Hg/y (a | Combustion of anthrasite |  | Kg Hg/y
[12 empty] | Level 0: None |  | Kg Hg/y | 1 | [5 empty] | 0 | 0 | 0 | 0 | 0 | 0
[12 empty] | Level 1: Particulate matter simple APC: ESP/PS/CYC |  | Kg Hg/y | 0.75 |  |  |  |  | 0.25 | 0 | 0 | 0 | 0 | 0 | 0
[12 empty] | Level 2: Particulate matter (FF) |  | Kg Hg/y | 0.5 |  |  |  |  | 0.5 | 0 | 0 | 0 | 0 | 0 | 0
[12 empty] | Level 3: Efficient APC: PM+SDA/wFGD |  | Kg Hg/y | 0.35 |  |  |  |  | 0.65 | 0 | 0 | 0 | 0 | 0 | 0
[12 empty] | Level 4: Very efficient APC: PM+FGD+SCR |  | Kg Hg/y | 0.3 |  |  |  |  | 0.7 | 0 | 0 | 0 | 0 | 0 | 0
[12 empty] | Level 5: Mercury specific filters |  | Kg Hg/y | 0.03 |  |  |  |  | 0.97 | 0 | 0 | 0 | 0 | 0 | 0
|  | - of bituminous (hard) coal |  | 0.05-0.5 (a | g Hg/t | 0.15 | g Hg/t |  | Coal, t/y | 0 | Kg Hg/y (a | Combustion of bituminous coal |  | Kg Hg/y
[12 empty] | Level 0: None |  | Kg Hg/y | 1 | [5 empty] | 0 | 0 | 0 | 0 | 0 | 0
[12 empty] | Level 1: Particulate matter simple APC: ESP/PS/CYC |  | Kg Hg/y | 0.75 |  |  |  |  | 0.25 | 0 | 0 | 0 | 0 | 0 | 0
[12 empty] | Level 2: Particulate matter (FF) |  | Kg Hg/y | 0.5 |  |  |  |  | 0.5 | 0 | 0 | 0 | 0 | 0 | 0
[12 empty] | Level 3: Efficient APC: PM+SDA/wFGD |  |  | 0.35 |  |  |  |  | 0.65 | 0 | 0 | 0 | 0 | 0 | 0
[12 empty] | Level 4: Very efficient APC: PM+FGD+SCR |  | Kg Hg/y | 0.1 |  |  |  |  | 0.9 | 0 | 0 | 0 | 0 | 0 | 0
[12 empty] | Level 5: Mercury specific filters |  | Kg Hg/y | 0.03 |  |  |  |  | 0.97 | 0 | 0 | 0 | 0 | 0 | 0
|  | - of sub-bituminous (brown) coal |  | 0.05-0.5 (a | g Hg/t | 0.15 | g Hg/t |  | Coal, t/y | 0 | Kg Hg/y (a | Combustion of sub-bituminous coal |  | Kg Hg/y
[12 empty] | Level 0: None |  | Kg Hg/y | 1 | [5 empty] | 0 | 0 | 0 | 0 | 0 | 0
[12 empty] | Level 1: Particulate matter simple APC: ESP/PS/CYC |  | Kg Hg/y | 0.9 |  |  |  |  | 0.1 | 0 | 0 | 0 | 0 | 0 | 0
[12 empty] | Level 2: Particulate matter (FF) |  | Kg Hg/y | 0.5 |  |  |  |  | 0.5 | 0 | 0 | 0 | 0 | 0 | 0
[12 empty] | Level 3: Efficient APC: PM+SDA/wFGD |  |  | 0.6 |  |  |  |  | 0.4 | 0 | 0 | 0 | 0 | 0 | 0
[12 empty] | Level 4: Very efficient APC: PM+FGD+SCR |  | Kg Hg/y | 0.75 |  |  |  |  | 0.25 | 0 | 0 | 0 | 0 | 0 | 0
[12 empty] | Level 5: Mercury specific filters |  | Kg Hg/y | 0.25 |  |  |  |  | 0.75 | 0 | 0 | 0 | 0 | 0 | 0
|  | - of lignite (brown) coal |  | 0.05-0.5 (a | g Hg/t | 0.15 | g Hg/t |  | Coal, t/y | 0 | Kg Hg/y (a | Combustion of lignite |  | Kg Hg/y
[12 empty] | Level 0: None |  | Kg Hg/y | 1 | [5 empty] | 0 | 0 | 0 | 0 | 0 | 0
[12 empty] | Level 1: Particulate matter simple APC: ESP/PS/CYC |  | Kg Hg/y | 0.98 |  |  |  |  | 0.02 | 0 | 0 | 0 | 0 | 0 | 0
[12 empty] | Level 2: Particulate matter (FF) |  | Kg Hg/y | 0.95 |  |  |  |  | 0.05 | 0 | 0 | 0 | 0 | 0 | 0
[12 empty] | Level 3: Efficient APC: PM+SDA/wFGD |  |  | 0.8 |  |  |  |  | 0.2 | 0 | 0 | 0 | 0 | 0 | 0
[12 empty] | Level 4: Very efficient APC: PM+FGD+SCR |  | Kg Hg/y | 0.8 |  |  |  |  | 0.2 | 0 | 0 | 0 | 0 | 0 | 0
[12 empty] | Level 5: Mercury specific filters |  | Kg Hg/y | 0.25 |  |  |  |  | 0.75 | 0 | 0 | 0 | 0 | 0 | 0
| 5.1.2 | Other coal use | [18 empty] | 0 | 0 | 0 | 0 | 0 | 0
|  | Coke production |  | 0.05-0.5 | g Hg/t | 0.15 | g Hg/t |  | Coal, t/y | 0 | Kg Hg/y |  |  |  | 1 | [5 empty] | 0 | 0 | 0 | 0 | 0 | 0
|  | Coal combustion | [18 empty] | 0 | 0 | 0 | 0 | 0 | 0
|  | /Coal wash |  | 0.05-0.5 | g Hg/t | 0.15 | g Hg/t |  | Coal, t/y | 0 | Kg Hg/y |  |  |  |  | 0.01 |  | 0.8 | 0.19 |  | 0 | 0 | 0 | 0 | 0 | 0
|  | /Combustion | [18 empty] | 0 | 0 | 0 | 0 | 0 | 0
|  | - of hard coal (anthrasite and bituminous) |  | 0.05-0.5 (a | g Hg/t | 0.15 | g Hg/t |  | Coal, t/y | 0 | Kg Hg/y (a | Combustion of hard coal
[12 empty] | Level 0: None |  |  | 1 | [5 empty] | 0 | 0 | 0 | 0 | 0 | 0
[12 empty] | Level 1: Particulate matter simple APC: ESP/PS/CYC |  |  | 0.75 |  |  |  |  | 0.25 | 0 | 0 | 0 | 0 | 0 | 0
[12 empty] | Level 2: Particulate matter (FF) |  |  | 0.5 |  |  |  |  | 0.5 | 0 | 0 | 0 | 0 | 0 | 0
[12 empty] | Level 3: Efficient APC: PM+SDA/wFGD |  |  | 0.5 |  |  |  |  | 0.5 | 0 | 0 | 0 | 0 | 0 | 0
[12 empty] | Level 4: Very efficient APC: PM+FGD+SCR |  |  | 0.1 |  |  |  |  | 0.9 | 0 | 0 | 0 | 0 | 0 | 0
[12 empty] | Level 5: Mercury specific |  |  | 0.03 |  |  |  |  | 0.97 | 0 | 0 | 0 | 0 | 0 | 0
|  | - of sub-bituminous (brown) coal |  | 0.05-0.5 (a | g Hg/t | 0.15 | g Hg/t |  | Coal, t/y | 0 | Kg Hg/y (a | Combustion of sub-bituminous coal
[12 empty] | Level 0: None |  |  | 1 | [5 empty] | 0 | 0 | 0 | 0 | 0 | 0
[12 empty] | Level 1: Particulate matter simple APC: ESP/PS/CYC |  |  | 0.95 |  |  |  |  | 0.05 | 0 | 0 | 0 | 0 | 0 | 0
[12 empty] | Level 2: Particulate matter (FF) |  |  | 0.5 |  |  |  |  | 0.5 | 0 | 0 | 0 | 0 | 0 | 0
[12 empty] | Level 3: Efficient APC: PM+SDA/wFGD |  |  | 0.7 |  |  |  |  | 0.3 | 0 | 0 | 0 | 0 | 0 | 0
[12 empty] | Level 4: Very efficient APC: PM+FGD+SCR |  |  | 0.8 |  |  |  |  | 0.2 | 0 | 0 | 0 | 0 | 0 | 0
[12 empty] | Level 5: Mercury specific |  |  | 0.25 |  |  |  |  | 0.75 | 0 | 0 | 0 | 0 | 0 | 0
|  | - of lignite (brown) coal |  | 0.05-0.2 (a | g Hg/t | 0.1 | g Hg/t |  | Coal, t/y | 0 | Kg Hg/y (a | Combustion of lignite
[12 empty] | Level 0: None |  |  | 1 | [5 empty] | 0 | 0 | 0 | 0 | 0 | 0
[12 empty] | Level 1: Particulate matter simple APC: ESP/PS/CYC |  |  | 0.95 |  |  |  |  | 0.05 | 0 | 0 | 0 | 0 | 0 | 0
[12 empty] | Level 2: Particulate matter (FF) |  |  | 0.5 |  |  |  |  | 0.5 | 0 | 0 | 0 | 0 | 0 | 0
[12 empty] | Level 3: Efficient APC: PM+SDA/wFGD |  |  | 0.7 |  |  |  |  | 0.3 | 0 | 0 | 0 | 0 | 0 | 0
[12 empty] | Level 4: Very efficient APC: PM+FGD+SCR |  |  | 0.8 |  |  |  |  | 0.2 | 0 | 0 | 0 | 0 | 0 | 0
[12 empty] | Level 5: Mercury specific |  |  | 0.25 |  |  |  |  | 0.75 | 0 | 0 | 0 | 0 | 0 | 0
| 5.1.3 | Mineral oils - extraction, refining and use | [18 empty] | 0 | 0 | 0 | 0 | 0 | 0
|  | /Extraction |  | 1 - 66 | mg Hg/t | 3.4 | mg Hg/t |  | Oil, t/y | 0 | [5 empty] | 0.2 |  |  |  |  | 0 | 0 | 0 | 0 | 0 | 0
|  | /Refining |  | 1 - 66 | mg Hg/t | 3.4 | mg Hg/t |  | Oil, t/y | 0 | Kg Hg/y |  |  |  | 0.25 | 0.01 |  |  |  | 0.15 | 0 | 0 | 0 | 0 | 0 | 0
/Use of heavy oil and petroleum coke:
|  | Uses (other than combustion) |  | 10 - 100 | mg Hg/t | 20 | mg Hg/t |  | Oil, t/y | 0 | Kg Hg/y |  |  |  | 1 | [5 empty] | 0 | 0 | 0 | 0 | 0 | 0
|  | Oil combustion facilities |  | 10 - 100 | mg Hg/t | 20 | mg Hg/t |  | Oil, t/y | 0 | Kg Hg/y | Oil Combustion Facility with no emissions controls |  |  | 1 | [5 empty] | 0 | 0 | 0 | 0 | 0 | 0
[12 empty] | Oil Combustion Facility with PM control using an ESP or scrubber |  |  | 0.9 |  |  |  |  | 0.1 | 0 | 0 | 0 | 0 | 0 | 0
[12 empty] | Power plants with cESP and FGD |  |  | 0.5 |  |  |  |  | 0.5 | 0 | 0 | 0 | 0 | 0 | 0
/Use of gasoline, diesel, light fuel oil, kerosene, LPG and other light distillates:
|  | Transportation and other uses other than combustion |  | 1 - 10 | mg Hg/t | 2 | mg Hg/t |  | Oil, t/y | 0 | Kg Hg/y |  |  |  | 1 | [5 empty] | 0 | 0 | 0 | 0 | 0 | 0
|  | Residential heating with no controls |  | 1 - 10 | mg Hg/t | 2 | mg Hg/t |  | Oil, t/y | 0 | Kg Hg/y |  |  |  | 1 | [5 empty] | 0 | 0 | 0 | 0 | 0 | 0
|  | Other oil combustion facilities |  | 1 - 10 | mg Hg/t | 2 | mg Hg/t |  | Oil, t/y | 0 | Kg Hg/y | Oil Combustion Facility with no emissions controls |  |  | 1 | [5 empty] | 0 | 0 | 0 | 0 | 0 | 0
[12 empty] | Oil Combustion Facility with PM control using an ESP or scrubber |  |  | 0.9 |  |  |  |  | 0.1 | 0 | 0 | 0 | 0 | 0
[12 empty] | Power plants with cESP and FGD |  |  | 0.5 |  |  |  |  | 0.5 | 0 | 0 | 0 | 0 | 0 | 0
| 5.1.4 | Natural gas - extraction, refining and use | [18 empty] | 0 | 0 | 0 | 0 | 0 | 0
|  | /Extraction/refining |  | 2 - 200 | µg Hg/Nm3 gas | 100 | µg Hg/Nm3 gas |  | Gas, Nm3/y | 0 | Kg Hg/y | Gas processing without mercury removal |  |  | 0.2 | 0.2 |  | 0.5 |  | 0.1 | 0 | 0 | 0 | 0 | 0 | 0
[12 empty] | Gas processing with mercury removal |  |  | 0.1 | 0.2 |  | 0.1 |  | 0.6
|  | /Use of raw or pre-cleaned gas |  | 2 - 200 | µg Hg/Nm3 gas | 100 | µg Hg/Nm3 gas |  | Gas, Nm3/y | 0 | Kg Hg/y |  |  |  | 1 | [5 empty] | 0 | 0 | 0 | 0 | 0 | 0
|  | /Use of pipeline gas (consumer quality) |  | 0.03 - 0.4 | µg Hg/Nm3 gas | 0.22 | µg Hg/Nm3 gas |  | Gas, Nm3/y | 0 | Kg Hg/y |  |  |  | 1 | [5 empty] | 0 | 0 | 0 | 0 | 0 | 0
| 5.1.5 | Other fossil fuels - extraction and use | [18 empty] | 0 | 0 | 0 | 0 | 0 | 0
|  | Combustion of peat |  | 40 - 193 | mg Hg/t (dry weight) | 117 | mg Hg/t (dry weight) |  | Peat, t/y | 0 | Kg Hg/y |  |  |  | 1 | [5 empty] | 0 | 0 | 0 | 0 | 0 | 0
|  | Use of oil shale |  |  |  | ? | ? |  | Oil shale, t/y | ? | Kg Hg/y |  |  |  | 1 | [5 empty] | 0 | 0 | 0 | 0 | 0 | 0
|  | Combustion of other fossil fuels | [12 empty] | 1
| 5.1.6 | Biomass fired power and heat production |  | 0.007-0.07 | g Hg/t(dry weight) | 0.03 | g Hg/t(dry weight) |  | Biomass, t/y | 0 | Kg Hg/y |  |  |  | 1 | [5 empty] | 0 | 0 | 0 | 0 | 0 | 0
|  | Charcoal combustion |  | 4x conc. in biomass | g Hg/t(dry weight) | 0.12 | g Hg/t(dry weight) |  | Charcoal, t/y | 0 | Kg Hg/y |  |  |  | 1 | [5 empty] | 0 | 0 | 0 | 0 | 0 | 0
| 5.1.7 | Geothermal power production |  | ? | ? | ? | ? |  | ? | ? | Kg Hg/y |  |  |  | 1 | [5 empty] | 0 | 0 | 0 | 0 | 0 | 0
|  | Notes: | (a: Important: If coal wash is aplied, the Hg input to combustion is the calculated output "Products" from coal wash. For more complicated mixes, see the relevant section in the toolkit report.

## 5-2 Prim metal
Inventory Level 2 spreadsheet of UNEP 's Toolkit for identification and quantification of mercury releases
Read "introduction" before starting
[15 empty] | Enter output distribution factors (unitless) | [5 empty] | Calculated Hg output, Kg/y
C | Su-C | Source category /phase | Exists? (y/n/?) | Default input factor | Unit | Enter input factor | Unit | Enter activity rate | Unit | Calculat. Hg input | Unit | Output scenario (where relevant) | Enter Hg input | Unit | Air | Water | Land | Products | General waste | Sector specific treatment/disposal | Air | Water | Land | Products | General waste | Sector specific treatment/disposal | Remarks
5.2 |  | Source category: Primary (virgin) metal production
| 5.2.1 | Mercury (primary) extraction and initial processing |  | 1020-1040 | kg Hg/t Hg produced | 1030 | kg Hg/t Hg produced |  | Hg produced, t/y | 0 | Kg Hg/y |  |  | Kg Hg/y | 0.25 | 0.06 | 0.69 |  |  |  | 0 | 0 | 0 | 0 | 0 | 0
| 5.2.2 | Gold (and silver) extraction with mercury amalgamation processes | [18 empty] | 0 | 0 | 0 | 0 | 0 | 0
|  | /From whole ore |  | 3 | kg Hg/kg gold produced | 3 | kg Hg/kg gold produced |  | Gold produced, kg/y | 0 | Kg Hg/y | Extraction from whole ore (no retort use) |  | Kg Hg/y | 0.25 | 0.4 | 0.35 |  |  |  | 0 | 0 | 0 | 0 | 0 | 0
|  | /From concentrate |  | 1 | kg Hg/kg gold produced | 1 | kg Hg/kg gold produced |  | Gold produced, kg/y | 0 | Kg Hg/y | Extraction from concentrate (no retort use) |  | Kg Hg/y | 0.75 | 0.13 | 0.12 |  |  |  | 0 | 0 | 0 | 0 | 0 | 0
|  | /From concentrate and with use of retorts |  | 0.1 | kg Hg/kg gold produced | 0.1 | kg Hg/kg gold produced |  | Gold produced, kg/y | 0 | Kg Hg/y | Extraction from concentrate and with use of retorts and mercury recycling |  | Kg Hg/y | 0.2 | 0.4 | 0.4 |  |  |  | 0 | 0 | 0 | 0 | 0 | 0
| 5.3.3 | Zinc extraction and initial processing | [18 empty] | 0 | 0 | 0 | 0 | 0 | 0
|  | /Mining and concentrating |  | ? | ? | ? | ? |  |  |  | Kg Hg/y |  |  | Kg Hg/y | [6 empty] | 0 | 0 | 0 | 0 | 0 | 0
|  | /Production of zinc from concentrates |  | 5 - 130 | g Hg/t | 65 | g Hg/t |  | Concentrate used, t/y | 0 | Kg Hg/y | Smelter with no filters or only coarse, dry PM retention |  | Kg Hg/y | 0.9 |  |  |  |  | 0.1 | 0 | 0 | 0 | 0 | 0 | 0
[12 empty] | Smelters with wet gas cleaning |  | Kg Hg/y | 0.49 | 0.02 |  |  |  | 0.49 | 0 | 0 | 0 | 0 | 0 | 0
[12 empty] | Smelters with wet gas cleaning and acid plant |  | Kg Hg/y | 0.1 | 0.02 |  | 0.42 |  | 0.46 | 0 | 0 | 0 | 0 | 0 | 0
[12 empty] | Smelters with wet gas cleaning, acid plant and Hg specific filter |  | Kg Hg/y | 0.02 | 0.02 |  | 0.48 |  | 0.48 | 0 | 0 | 0 | 0 | 0 | 0
| 5.3.4 | Copper extraction and initial processing | [18 empty] | 0 | 0 | 0 | 0 | 0 | 0
|  | /Mining and concentrating |  | ? | ? | ? | ? |  |  |  | Kg Hg/y |  |  | Kg Hg/y | [6 empty] | 0 | 0 | 0 | 0 | 0 | 0
|  | /Production of copper from concentrates |  | 1-100 | g Hg/t | 30 | g Hg/t |  | Concentrate used, t/y | 0 | Kg Hg/y | Smelter with no filters or only coarse, dry PM retention |  | Kg Hg/y | 0.9 |  |  |  |  | 0.1 | 0 | 0 | 0 | 0 | 0 | 0
[12 empty] | Smelters with wet gas cleaning |  | Kg Hg/y | 0.49 | 0.02 |  |  |  | 0.49 | 0 | 0 | 0 | 0 | 0 | 0
[12 empty] | Smelters with wet gas cleaning and acid plant |  | Kg Hg/y | 0.1 | 0.02 |  | 0.42 |  | 0.46 | 0 | 0 | 0 | 0 | 0 | 0
[12 empty] | Smelters with wet gas cleaning, acid plant and Hg specific filter |  | Kg Hg/y | 0.02 | 0.02 |  | 0.48 |  | 0.48 | 0 | 0 | 0 | 0 | 0 | 0
| 5.3.5 | Lead extraction and initial processing | [18 empty] | 0 | 0 | 0 | 0 | 0 | 0
|  | /Mining and concentrating |  | ? | ? | ? | ? |  |  |  | Kg Hg/y |  |  | Kg Hg/y | [6 empty] | 0 | 0 | 0 | 0 | 0 | 0
|  | /Production of lead from concentrates |  | 2-60 | g Hg/t | 30 | g Hg/t concentrate |  | Concentrate used, t/y | 0 | Kg Hg/y | Smelter with no filters or only coarse, dry PM retention |  | Kg Hg/y | 0.9 |  |  |  |  | 0.1 | 0 | 0 | 0 | 0 | 0 | 0
[12 empty] | Smelters with wet gas cleaning |  | Kg Hg/y | 0.49 | 0.02 |  |  |  | 0.49 | 0 | 0 | 0 | 0 | 0 | 0
[12 empty] | Smelters with wet gas cleaning and acid plant |  | Kg Hg/y | 0.1 | 0.02 |  | 0.42 |  | 0.46 | 0 | 0 | 0 | 0 | 0 | 0
[12 empty] | Smelters with wet gas cleaning, acid plant and Hg specific filter |  | Kg Hg/y | 0.02 | 0.02 |  | 0.48 |  | 0.48 | 0 | 0 | 0 | 0 | 0 | 0
| 5.3.6 | Gold extraction and initial processing by methods other than mercury amalgamation |  | 1 - 30 | g Hg/t ore used (extracted) | 15 | g Hg/t ore used |  | Gold ore used, t/y | 0 | Kg Hg/y |  |  | Kg Hg/y | 0.04 | 0.02 | 0.9 | 0.04 |  |  | 0 | 0 | 0 | 0 | 0 | 0
| 5.3.7 | Aliminium extraction and initial processing | [18 empty] | 0 | 0 | 0 | 0 | 0 | 0
|  | /Alumina production from bauxite |  | 0.07-1 | g Hg/t bauxite | 0.5 | g Hg/t bauxite |  | Bauxite used, t/y | 0 | Kg Hg/y |  |  | Kg Hg/y | 0.15 | 0.1 |  |  | 0.65 | 0.1 | 0 | 0 | 0 | 0 | 0 | 0
|  | /Aluminium production from alumina |  | ? | ? | ? | ? |  | ? |  | Kg Hg/y |  |  | Kg Hg/y | [6 empty] | 0 | 0 | 0 | 0 | 0 | 0
| 5.3.8 | Other non-ferrous metals - extraction and processing |  | ? | ? | ? | ? |  | ? | ? | Kg Hg/y |  |  | Kg Hg/y | 1 | [5 empty] | 0 | 0 | 0 | 0 | 0 | 0
| 5.3.9 | Primary ferrous metal production |  | 0.05 | g Hg/t pig iron produced | 0.05 | g Hg/t pig iron produced |  | Pig iron produced, t/y | 0 | Kg Hg/y |  |  | Kg Hg/y | 0.95 |  |  |  |  | 0.05 | 0 | 0 | 0 | 0 | 0 | 0

## 5-3 Other min + mat
Inventory Level 2 spreadsheet of UNEP 's Toolkit for identification and quantification of mercury releases
Read "introduction" before starting
[15 empty] | Enter output distribution factors (unitless) | [5 empty] | Calculated Hg output, Kg/y
C | Su-C | Source category /phase | Exists? (y/n/?) | Default input factor | Unit | Enter input factor | Unit | Enter activity rate | Unit | Calculat. Hg input | Unit | Output scenario (where relevant) | Enter Hg input | Unit | Air | Water | Land | Products | General waste | Sector specific treatment/disposal | Air | Water | Land | Products | General waste | Sector specific treatment/disposal | Remarks
5.3 |  | Source category: Production of other minerals and materials with mercury impurities
| 5.3.1 | Cement production | [7 empty] | 0 | Kg Hg/y | Cement production | [8 empty] | 0 | 0 | 0 | 0 | 0 | 0
|  | /without co-incineration of waste |  | 0.004 - 0.5 | g Hg/ t cement produced | 0.11 | g Hg/ t cement produced |  | Cement produced, t/y | 0 |  | With no filters |  | Kg Hg/y | 0.8 |  |  | 0.2 |  |  | 0 | 0 | 0 | 0 | 0 | 0
[12 empty] | With filters an no filter dust recycling: |  | Kg Hg/y | [6 empty] | 0 | 0 | 0 | 0 | 0 | 0
[12 empty] | Simple particle control (ESP / PS / FF) |  | Kg Hg/y | 0.6 |  |  | 0.2 |  | 0.2 | 0 | 0 | 0 | 0 | 0 | 0
[12 empty] | Optimized particle control (FF+SNCR / FF+WS / ESP+FGD / optimized FF) |  | Kg Hg/y | 0.4 |  |  | 0.2 |  | 0.4 | 0 | 0 | 0 | 0 | 0 | 0
[12 empty] | Efficient Hg pollution control (FF+DS / ESP+DS / ESP+WS / ESP+SNCR) |  | Kg Hg/y | 0.2 |  |  | 0.2 |  | 0.6 | 0 | 0 | 0 | 0 | 0 | 0
[12 empty] | Very efficient Hg pollution control (wetFGD+ACI / FF+scrubber+SNCR) |  | Kg Hg/y | 0.04 |  |  | 0.2 |  | 0.76 | 0 | 0 | 0 | 0 | 0 | 0
[12 empty] | With filters and filter dust recycling *2: |  | Kg Hg/y | [6 empty] | 0 | 0 | 0 | 0 | 0 | 0
[12 empty] | Simple particle control (ESP / PS / FF) |  | Kg Hg/y | 0.7 |  |  | 0.3 |  |  | 0 | 0 | 0 | 0 | 0 | 0
[12 empty] | Optimized particle control (FF+SNCR / FF+WS / ESP+FGD / optimized FF) |  | Kg Hg/y | 0.6 |  |  | 0.4 |  |  | 0 | 0 | 0 | 0 | 0 | 0
[12 empty] | Efficient Hg pollution control (FF+DS / ESP+DS / ESP+WS / ESP+SNCR) |  | Kg Hg/y | 0.5 |  |  | 0.5 |  |  | 0 | 0 | 0 | 0 | 0 | 0
[12 empty] | Very efficient Hg pollution control (wetFGD+ACI/FF+scrubber+SNCR) |  | Kg Hg/y | 0.04 |  |  | 0.5 |  | 0.46 | 0 | 0 | 0 | 0 | 0 | 0
[21 empty] | 0 | 0 | 0 | 0 | 0 | 0
|  | /with co-incineration of waste |  | 0.06 - 1 | g Hg/ t cement produced | 0.15 | g Hg/ t cement produced |  | Cement produced, t/y | 0 |  | With no filters |  | Kg Hg/y | 0.8 |  |  | 0.2 |  |  | 0 | 0 | 0 | 0 | 0 | 0
[12 empty] | With filters an no filter dust recycling: |  | Kg Hg/y | [6 empty] | 0 | 0 | 0 | 0 | 0 | 0
[12 empty] | Simple particle control (ESP / PS / FF) |  | Kg Hg/y | 0.6 |  |  | 0.2 |  | 0.2 | 0 | 0 | 0 | 0 | 0 | 0
[12 empty] | Optimized particle control (FF+SNCR / FF+WS / ESP+FGD / optimized FF) |  | Kg Hg/y | 0.4 |  |  | 0.2 |  | 0.4 | 0 | 0 | 0 | 0 | 0 | 0
[12 empty] | Efficient Hg pollution control (FF+DS / ESP+DS / ESP+WS / ESP+SNCR) |  | Kg Hg/y | 0.2 |  |  | 0.2 |  | 0.6 | 0 | 0 | 0 | 0 | 0 | 0
[12 empty] | Very efficient Hg pollution control (wetFGD+ACI / FF+scrubber+SNCR) |  | Kg Hg/y | 0.04 |  |  | 0.2 |  | 0.76 | 0 | 0 | 0 | 0 | 0 | 0
[12 empty] | With filters and filter dust recycling *2: |  | Kg Hg/y | [6 empty] | 0 | 0 | 0 | 0 | 0 | 0
[12 empty] | Simple particle control (ESP / PS / FF) |  | Kg Hg/y | 0.7 |  |  | 0.3 |  |  | 0 | 0 | 0 | 0 | 0 | 0
[12 empty] | Optimized particle control (FF+SNCR / FF+WS / ESP+FGD / optimized FF) |  | Kg Hg/y | 0.6 |  |  | 0.4 |  |  | 0 | 0 | 0 | 0 | 0 | 0
[12 empty] | Efficient Hg pollution control (FF+DS / ESP+DS / ESP+WS / ESP+SNCR) |  | Kg Hg/y | 0.5 |  |  | 0.5 |  |  | 0 | 0 | 0 | 0 | 0 | 0
[12 empty] | Very efficient Hg pollution control (wetFGD+ACI/FF+scrubber+SNCR) |  | Kg Hg/y | 0.04 |  |  | 0.5 |  | 0.46 | 0 | 0 | 0 | 0 | 0 | 0
[21 empty] | 0 | 0 | 0 | 0 | 0 | 0
| 5.3.2 | Pulp and paper production |  | 0,007-0,07 | g Hg/ t biomass used in production | 0.03 | g Hg/t biomass (dry weight) |  | Biomass, t/y | 0 | Kg Hg/y | No filter |  | Kg Hg/y | 1 | [5 empty] | 0 | 0 | 0 | 0 | 0 | 0
[12 empty] | PM control with general ESP, or PS |  | Kg Hg/y | 0.9 |  |  |  | 0.1 |  | 0 | 0 | 0 | 0 | 0 | 0
| 5.3.3 | Production of lime and light weight aggregates | [8 empty] | Kg Hg/y | [9 empty] | 0 | 0 | 0 | 0 | 0 | 0
|  | Lime production |  | ? |  |  | ? |  |  |  | Kg Hg/y |  |  | Kg Hg/y | [6 empty] | 0 | 0 | 0 | 0 | 0 | 0
|  | Light weight aggregate kilns |  | ? | ? |  | ? |  |  |  | Kg Hg/y |  |  | Kg Hg/y | [6 empty] | 0 | 0 | 0 | 0 | 0 | 0
| 5.3.4 | Other minerals and materials |  | ? | ? |  | ? |  | ? | ? | Kg Hg/y |  |  | Kg Hg/y | [6 empty] | 0 | 0 | 0 | 0 | 0 | 0

## 5-4 Int Hg in Industry
Inventory Level 2 spreadsheet of UNEP 's Toolkit for identification and quantification of mercury releases
Read "introduction" before starting
[15 empty] | Enter output distribution factors (unitless) | [5 empty] | Calculated Hg output, Kg/y
C | Su-C | Source category /phase | Exists? (y/n/?) | Default input factor | Unit | Enter input factor | Unit | Enter activity rate | Unit | Calculat. Hg input | Unit | "Output scenario (where relevant) | Enter Hg input | Unit | Air | Water | Land | Products | General waste | Sector specific treatment/disposal | Air | Water | Land | Products | General waste | Sector specific treatment/disposal | Remarks
5.4 |  | Source category: Intentional use of mercury in industrial processes
| 5.4.1 | Chlor-alkali production with mercury-technology | [7 empty] | 0 |  | Chlor-alkali prod. | [8 empty] | 0 | 0 | 0 | 0 | 0 | 0
|  |  |  | 10 - 200 | g Hg/t Cl2 produced | 100 | g Hg/t Cl2 produced |  | Cl2 prodused, t/y | 0 | Kg Hg/y | Hg unaccounted for presented under "Sector specific treatment/disposal" (a |  |  | 0.1 | 0.01 | 0.01 | 0.01 |  | 0.87 | 0 | 0 | 0 | 0 | 0 | 0
[12 empty] | Hg unaccounted for is presented as releases (a |  |  | 0.2 | 0.02 | 0.38 | 0.1 |  | 0.3 | 0 | 0 | 0 | 0 | 0 | 0
| 5.4.2 | VCM production with mercury catalyst |  | 100-140 | g Hg/t VCM produced | 120 | g Hg/t VCM produced |  | VCM produced, t/y | 0 | Kg Hg/y |  |  |  | 0.02 | 0.02 |  | 0.36 |  | 0.6 | 0 | 0 | 0 | 0 | 0 | 0
| 5.4.3 | Acetaldehyde production with mercury catalyst |  | ? | ? | 120 | g Hg/t acetaledhyde |  | Acetaldehyde produced, t/y | 0 | Kg Hg/y |  |  |  | 0.02 | 0.02 |  | 0.36 |  | 0.6 | 0 | 0 | 0 | 0 | 0 | 0
| 5.4.4 | Other production of chemicals and polymers with mercury |  | ? | ? | ? | ? |  | ? | ? | Kg Hg/y | [9 empty] | 0 | 0 | 0 | 0 | 0 | 0
Note:
(a: These two possible presentation forms pertains to the way "unaccounted losses" is chosen to be presented - see the Toolkit report section. It is up to the users to decide which one of the release presentations they choose.
In order for the releases to be presented correctly in the summary sheet, only one of the presentation options can be used (or the summary sheet should be adjusted for this source by the user).

## 5-5 Cons prod
Inventory Level 2 spreadsheet of UNEP 's Toolkit for identification and quantification of mercury releases
Read "introduction" before starting
[15 empty] | Enter output distribution factors (unitless) | [5 empty] | Calculated Hg output, Kg/y
C | Su-C | Source category /phase | Exists? (y/n/?) | Default input factor | Unit | Enter input factor | Unit | Enter activity rate | Unit | Calculat. Hg input | Unit | "Output scenario" | Enter Hg input | Unit | Air | Water | Land | Impurity in products | General waste | Sector specific treatment/disposal | Air | Water | Land | Inpurity in produtcs | General waste | Sector specific treatment/disposal | Remarks
5.5 |  | Source category: Consumer products with intentional use of mercury
| 5.5.1 | Thermometers with mercury | [18 empty] | 0 | 0 | 0 | 0 | 0 | 0
|  | /Production (a |  |  |  | 1 |  |  | Hg used for production, kg/y | 0 | Kg Hg/y | /Production (a |  | Kg Hg/y | 0.01 | 0.005 | 0.1 |  | 0.1 | 0.01 | 0 | 0 | 0 | 0 | 0 | 0
|  | Medical thermometers |  | 0.5-1.5 | g Hg/item | 1 | g Hg/item |  | Items/y | 0 | Kg Hg/y
|  | Ambient air thermom. |  | 2-5 | g Hg/item | 3.5 | g Hg/item |  | Items/y | 0 | Kg Hg/y
|  | Industrial and special th. |  | 5-200 | g Hg/item | 103 | g Hg/item |  | Items/y | 0 | Kg Hg/y
|  | Other glass Hg thermometers |  | 1-40 | g Hg/item | 20.5 | g Hg/item |  | Items/y | 0 | Kg Hg/y
|  | /Use+disposal: | [6 empty] | Total | 0 | Kg Hg/y | /Use+disposal: |  | Kg Hg/y
|  | Medical thermometers |  | 0.5-1.5 | g Hg/item | 1 | g Hg/item |  | Items/y | 0 | Kg Hg/y | (a1) No separate collection. Waste handl. controlled |  | Kg Hg/y | 0.1 | 0.3 |  |  | 0.6 |  | 0 | 0 | 0 | 0 | 0 | 0
|  | Ambient air thermom. |  | 2-5 | g Hg/item | 3.5 | g Hg/item |  | Items/y | 0 | Kg Hg/y | (a2) No separate collection. Informal waste handl. widespread |  | Kg Hg/y | 0.2 | 0.3 | 0.2 |  | 0.3 |  | 0 | 0 | 0 | 0 | 0 | 0
|  | Industrial and special th. |  | 5-200 | g Hg/item | 103 | g Hg/item |  | Items/y | 0 | Kg Hg/y | (a3) Separate collection. Waste handl. controlled |  | Kg Hg/y | 0.1 | 0.3 |  |  | 0.3 | 0.3 | 0 | 0 | 0 | 0 | 0 | 0
|  | Other glass Hg thermometers |  | 1-40 | g Hg/item | 20.5 | g Hg/item |  | Items/y | 0 | Kg Hg/y
| 5.5.2 | Electrical switches and relays with mercury | [18 empty] | 0 | 0 | 0 | 0 | 0 | 0
|  | /Production |  |  |  | 1 |  |  | Hg used for production, kg/y | 0 |  | /Production |  |  | 0.01 | 0.005 | 0.1 |  | 0.1 | 0.01 | 0 | 0 | 0 | 0 | 0 | 0
|  | /Use+disposal: |  | 0.02-0.25 | g Hg/(y*inhabitant) | 0.14 | g Hg/(y*inhabitant) |  | Inhabitants | 0 | Kg Hg/y | /Use+disposal:
|  |  | Adjustment for electrification rate |  |  | 100 | Percent of population with access to electricity
[12 empty] | (a1) No separate collection. Waste handl. controlled |  |  | 0.1 |  | 0.1 |  | 0.8 |  | 0 | 0 | 0 | 0 | 0 | 0
[12 empty] | (a2) No separate collection. Informal waste handl. widespread |  |  | 0.3 |  | 0.4 |  | 0.3 |  | 0 | 0 | 0 | 0 | 0 | 0
[12 empty] | (a3) Separate collection. Waste handl. controlled |  |  | 0.1 |  | 0.1 |  | 0.4 | 0.4 | 0 | 0 | 0 | 0 | 0 | 0
| 5.5.3 | Light sources with mercury | [18 empty] | 0 | 0 | 0 | 0 | 0 | 0
|  | /Production |  |  |  | 1 |  |  | Hg used for production, kg/y | 0 | Kg Hg/y | /Production |  |  | 0.01 | 0.005 | 0.1 |  | 0.1 | 0.01 | 0 | 0 | 0 | 0 | 0 | 0
|  | /Use+disposal: | [7 empty] | 0 | Kg Hg/y | /Use+disposal:
|  | Fluorescent tubes (double end) |  | 10 - 40 | mg Hg/item | 25 | mg Hg/item |  | Items/y | 0 | Kg Hg/y | (a1) No separate collection. Waste handl. controlled |  |  | 0.05 |  |  |  | 0.95 |  | 0 | 0 | 0 | 0 | 0 | 0
|  | Compact fluorescent lamp (CFL single end) |  | 5 - 15 | mg Hg/item | 10 | mg Hg/item |  | Items/y | 0 | Kg Hg/y | (a2) No separate collection. Informal waste handl. widespread |  |  | 0.3 |  | 0.3 |  | 0.4 |  | 0 | 0 | 0 | 0 | 0 | 0
|  | High pressure mercury vapour |  | 30 | mg Hg/item | 30 | mg Hg/item |  | Items/y | 0 | Kg Hg/y | (a3) Separate collection. Waste handl. controlled |  |  | 0.05 |  |  |  | 0.8 | 0.15 | 0 | 0 | 0 | 0 | 0 | 0
|  | High-pressure sodium lamps |  | 10 - 30 | mg Hg/item | 20 | mg Hg/item |  | Items/y | 0 | Kg Hg/y
|  | UV light for tanning |  | 5 - 25 | mg Hg/item | 15 | mg Hg/item |  | Items/y | 0 | Kg Hg/y
|  | Metal halide lamps |  | 25 | mg Hg/item | 25 | mg Hg/item |  | Items/y | 0 | Kg Hg/y
| 5.5.4 | Batteries with mercury | [18 empty] | 0 | 0 | 0 | 0 | 0 | 0
|  | /Production (a |  |  |  | 1 |  |  | Hg used for production, kg/y | 0 |  | /Production (a |  | Kg Hg/y | 0.005 | 0.005 | 0.1 |  | 0.1 | 0.01 | 0 | 0 | 0 | 0 | 0 | 0
|  | Mercury oxide (all sizes); also called mercury-zinc cells |  | 320 | kg Hg/t batteries | 320 | kg Hg/t batteries |  | Batteries, t/y | 0 | Kg Hg/y
|  | Zinc-air button cells |  | 12 | kg Hg/t batteries | 12 | kg Hg/t batteries |  | Batteries, t/y | 0 | Kg Hg/y
|  | Alkaline button cells |  | 5 | kg Hg/t batteries | 5 | kg Hg/t batteries |  | Batteries, t/y | 0 | Kg Hg/y
|  | Silver oxide button cells |  | 4 | kg Hg/t batteries | 4 | kg Hg/t batteries |  | Batteries, t/y | 0 | Kg Hg/y
|  | Alkaline, other than button cell shapes |  | 0.25 | kg Hg/t batteries | 0.25 | kg Hg/t batteries |  | Batteries, t/y | 0 | Kg Hg/y
|  | /Use+disposal: | [7 empty] | 0 | Kg Hg/y | /Use+disposal:
|  | Mercury oxide (all sizes); also called mercury-zinc cells |  | 320 | kg Hg/t batteries | 320 | kg Hg/t batteries |  | Batteries, t/y | 0 | Kg Hg/y | (a1) No separate collection. Waste handl. controlled | [6 empty] | 1 |  | 0 | 0 | 0 | 0 | 0 | 0
|  | Zinc-air button cells |  | 12 | kg Hg/t batteries | 12 | kg Hg/t batteries |  | Batteries, t/y | 0 | Kg Hg/y | (a2) No separate collection. Informal waste handl. widespread |  |  | 0.25 |  | 0.25 |  | 0.5 |  | 0 | 0 | 0 | 0 | 0 | 0
|  | Alkaline button cells |  | 5 | kg Hg/t batteries | 5 | kg Hg/t batteries |  | Batteries, t/y | 0 | Kg Hg/y | (a3) Separate collection. Waste handl. controlled | [6 empty] | 0.6 | 0.4 | 0 | 0 | 0 | 0 | 0 | 0
|  | Silver oxide button cells |  | 4 | kg Hg/t batteries | 4 | kg Hg/t batteries |  | Batteries, t/y | 0 | Kg Hg/y
|  | Alkaline, other than button cell shapes |  | 0.25 | kg Hg/t batteries | 0.25 | kg Hg/t batteries |  | Batteries, t/y | 0 | Kg Hg/y
| 5.5.5 | Polyurethane with mercury catalysts | [18 empty] | 0 | 0 | 0 | 0 | 0 | 0
|  | /Production (a | [9 empty] | /Production
|  | /Use+disposal |  | 0.01-0.05 | g Hg/(y*inhabitant) | 0.03 | g Hg/(y*inhabitant) |  | Inhabitants | 0 | Kg Hg/y | /Use+disposal:
|  |  | Adjustment for electrification rate |  |  | 100 | Percent of population with access to electricity
[12 empty] | (a1) No separate collection. Waste handl. controlled |  |  | 0.1 | 0.05 |  |  | 0.85 |  | 0 | 0 | 0 | 0 | 0 | 0
[12 empty] | (a2) No separate collection. Informal waste handl. widespread |  |  | 0.2 | 0.1 | 0.4 |  | 0.3 |  | 0 | 0 | 0 | 0 | 0 | 0
| 5.5.6 | Biocides and pesticides with mercury | [18 empty] | 0 | 0 | 0 | 0 | 0 | 0
|  | /Production (a |  | ? |  | 1 |  |  | Hg used for production, kg/y | 0 | Kg Hg/y | /Production |  | Kg Hg/y | 0.01 | 0.005 | 0.1 |  | 0.1 | 0.01 | 0 | 0 | 0 | 0 | 0 | 0
|  | /Use+disposal |  | ? |  | ? |  |  |  | ? |  | /Use+disposal: | [8 empty] | 0 | 0 | 0 | 0 | 0 | 0
| 5.5.7 | Paints with mercury | [18 empty] | 0 | 0 | 0 | 0 | 0 | 0
|  | /Production (a |  |  |  | 1 |  |  | Hg used for production, kg/y | 0 | Kg Hg/y | /Production |  | Kg Hg/y | 0.01 | 0.005 | 0.1 |  | 0.1 | 0.01 | 0 | 0 | 0 | 0 | 0 | 0
|  | /Use+disposal |  | 0.3-5 | kg Hg/t | 2.6 | kg Hg/t |  | Paint, t/y | 0 | Kg Hg/y | /Use (application + when appl.) |  |  | 0.92 | 0.05 |  |  | 0.03 |  | 0 | 0 | 0 | 0 | 0 | 0
| 5.5.8 | Cosmetics and related products with mercury | [18 empty] | 0 | 0 | 0 | 0 | 0 | 0
|  | /Production (a |  |  | kg Hg/t | 1 |  |  | Hg used for production, kg/y | 0 | Kg Hg/y | /Production |  | Kg Hg/y | 0.01 | 0.005 | 0.1 |  | 0.1 | 0.01 | 0 | 0 | 0 | 0 | 0 | 0
|  | /Use+disposal |  | 10-50 | kg Hg/t | 30 | kg Hg/t |  | Cream and soap, t/y | 0 | Kg Hg/y | /Use (application + when appl.) |  |  |  | 0.95 | 0.05 |  |  |  | 0 | 0 | 0 | 0 | 0 | 0
|  | Notes: | (a: Mercury inputs to production can either be entered as an annual consumption (data from factory), or roughly estimated based on the sum of annual production of different product types made; be careful to "Enter Hg input" correctly in column N.
Note also that output distribution factors should not sum up to 1 for this source or phase.

## 5-6 Other int use
Inventory Level 2 spreadsheet of UNEP 's Toolkit for identification and quantification of mercury releases
Read "introduction" before starting
[15 empty] | Enter output distribution factors (unitless) | [5 empty] | Calculated Hg output, Kg/y
C | Su-C | Source category /phase | Exists? (y/n/?) | Default input factor | Unit | Enter input factor | Unit | Enter activity rate | Unit | Calculat. Hg input | Unit | "Output scenario" | Enter Hg input | Unit | Air | Water | Land | Products | General waste | Secto r specific treatment/disposal | Air | Water | Land | Products | General waste | Sector specific treatment/disposal | Remarks
5.6 |  | Source category: Other intentional product/process use
| 5.6.1 | Dental mercury-amalgam fillings (b | [18 empty] | 0 | 0 | 0 | 0 | 0 | 0
|  | /Preparations of fillings at dentist clinics (share of current mercury supply for amalgam fillings) |  | 0.05-0.2 | g Hg/(y*inhabitant) | 0.15 | g Hg/(y*inhabitant) |  | Inhabitants | 0 | Kg Hg/y | Preparations of fillings at dentist clinics (input is current Hg supply for amalgam fillings) | 0 | Kg Hg/y | 0.02 | 0.14 |  |  | 0.12 | 0.12 | 0 | 0 | 0 | 0 | 0 | 0
|  |  | Adjustment for dental personnel density (optional; use high end default input factor): |  |  | 0.82919 | Dentist per 1000 inhabitants, country (See Reference report Annexes) | 0.82919 | Dentist per 1000 inhabitants, reference country (default: DK. DO NOT CHANGE)
|  | /Use - from fillings in the mouth (releases from mercury supply for fillings 5-15 years ago) | [9 empty] | Use (input is Hg supply for fillings 5-15 years ago (a) |  | Kg Hg/y |  | 0.02 |  |  |  |  | 0 | 0 | 0 | 0 | 0 | 0
|  | /Disposal (releases from mercury supply for fillings 10-20 years ago) | [9 empty] | Disposal (input is Hg supply for fillings 10-20 years ago (a)
[12 empty] | - In countries where most dental clinics are equipped with high efficiency amalgam filters (95% retention rate) |  | Kg Hg/y |  | 0.02 |  | 0.06 | 0.26 | 0.26 | 0 | 0 | 0 | 0 | 0 | 0
[12 empty] | - In countries where only dental chair filters/strainers are used in most clinics |  | Kg Hg/y |  | 0.3 |  | 0.06 | 0.12 | 0.12 | 0 | 0 | 0 | 0 | 0 | 0
| 5.6.2 | Manometers and gauges with mercury | [18 empty] | 0 | 0 | 0 | 0 | 0 | 0
|  | Production (c |  |  |  | 1 |  |  | Hg used for production, kg/y | 0 |  |  |  | Kg Hg/y | 0.01 | 0.005 | 0.1 |  | 0.1 | 0.01 | 0 | 0 | 0 | 0 | 0 | 0
|  | Medical blood pressure gauges |  | 70-85 | g Hg/item | 80 | g Hg/item |  | Items/y | 0 | Kg Hg/y | /Use+disposal: | [8 empty] | 0 | 0 | 0 | 0 | 0 | 0
[12 empty] | (a1) No separate collection. Waste handl. controlled |  | Kg Hg/y | 0.1 | 0.3 |  |  | 0.6 |  | 0 | 0 | 0 | 0 | 0 | 0
[12 empty] | (a2) No separate collection. Informal waste handl. widespread |  | Kg Hg/y | 0.2 | 0.3 | 0.2 |  | 0.3 |  | 0 | 0 | 0 | 0 | 0 | 0
[12 empty] | (a3) Separate collection. Waste handl. controlled |  | Kg Hg/y | 0.1 | 0.3 |  |  | 0.3 | 0.3 | 0 | 0 | 0 | 0 | 0 | 0
|  | Other manometers (level 1 default for whole group) |  | 0.005 | g Hg/y*inhabitant | 0.005 | g Hg/y*inhabitant |  | Inhabitants | 0 | Kg Hg/y | /Use+disposal: | [8 empty] | 0 | 0 | 0 | 0 | 0 | 0
|  |  | Adjustment for electrification rate |  |  | 100 | Percent of population with access to electricity (See Reference report Annexes)
|  | Manometers |  | ? | g Hg/item |  | g Hg/item |  | Items/y | 0 | Kg Hg/y | (a1) No separate collection. Waste handl. controlled |  | Kg Hg/y | 0.1 | 0.3 |  |  | 0.6 |  | 0 | 0 | 0 | 0 | 0 | 0
|  | U-shaped manometers |  | ? | g Hg/item |  | g Hg/item |  | Items/y | 0 | Kg Hg/y | (a2) No separate collection. Informal waste handl. widespread |  | Kg Hg/y | 0.2 | 0.3 | 0.2 |  | 0.3 |  | 0 | 0 | 0 | 0 | 0 | 0
|  | Manometers for milking systems |  | ? | g Hg/item |  | g Hg/item |  | Items/y | 0 | Kg Hg/y | (a3) Separate collection. Waste handl. controlled |  | Kg Hg/y | 0.1 | 0.3 |  |  | 0.3 | 0.3 | 0 | 0 | 0 | 0 | 0 | 0
|  | Manometers and barometers used for measuring air pressure |  | ? | g Hg/item |  | g Hg/item |  | Items/y | 0 | Kg Hg/y |  |  | Kg Hg/y | [6 empty] | 0 | 0 | 0 | 0 | 0 | 0
|  | Barometers |  | ? | g Hg/item |  | g Hg/item |  | Items/y | 0 | Kg Hg/y |  |  | Kg Hg/y | [6 empty] | 0 | 0 | 0 | 0 | 0 | 0
|  | Environmental manometers |  | ? | g Hg/item |  | g Hg/item |  | Items/y | 0 | Kg Hg/y |  |  | Kg Hg/y | [6 empty] | 0 | 0 | 0 | 0 | 0 | 0
|  | Pressure valves in district heating plants |  | ? | g Hg/item |  | g Hg/item |  | Items/y | 0 | Kg Hg/y |  |  | Kg Hg/y | [6 empty] | 0 | 0 | 0 | 0 | 0 | 0
|  | Pressure gauges |  | ? | g Hg/item |  | g Hg/item |  | Items/y | 0 | Kg Hg/y |  |  | Kg Hg/y | [6 empty] | 0 | 0 | 0 | 0 | 0 | 0
| 5.6.3 | Laboratory chemicals and equipment with mercury | [18 empty] | 0 | 0 | 0 | 0 | 0 | 0
Use of Inventory Level 1 defaults:
|  | Laboratory chemicals (level 1 default for lab chemicals) |  |  |  | 0.01 | g Hg/y*inhabitant |  | Inhabitants | 0 |  |  |  | Kg Hg/y |  | 0.33 |  |  | 0.33 | 0.34 | 0 | 0 | 0 | 0 | 0 | 0
|  | Other laboratory equipment (level 1 default for group) |  |  |  | 0.04 | g Hg/y*inhabitant |  | Inhabitants | 0 |  |  |  | Kg Hg/y |  | 0.33 |  |  | 0.33 | 0.34 | 0 | 0 | 0 | 0 | 0 | 0
|  |  | Adjustment for electrification rate |  |  | 100 | Percent of population with access to electricity
Alternative calculations method can be used below for this sub-catergory (but not both methods):
|  | Blood gas analyzer |  | ? | g Hg/item |  | g Hg/item |  | Items/y | 0 | Kg Hg/y |  |  | Kg Hg/y | [6 empty] | 0 | 0 | 0 | 0 | 0 | 0
|  | Mercury electrodes (calomel) |  | ? | g Hg/item |  | g Hg/item |  | Items/y | 0 | Kg Hg/y |  |  | Kg Hg/y | [6 empty] | 0 | 0 | 0 | 0 | 0 | 0
|  | Blood lead analyzer |  | ? | g Hg/item |  | g Hg/item |  | Items/y | 0 | Kg Hg/y |  |  | Kg Hg/y | [6 empty] | 0 | 0 | 0 | 0 | 0 | 0
|  | Mercury drop electrode |  | ? | g Hg/item |  | g Hg/item |  | Items/y | 0 | Kg Hg/y |  |  | Kg Hg/y | [6 empty] | 0 | 0 | 0 | 0 | 0 | 0
|  | Coulter counter |  | ? | g Hg/item |  | g Hg/item |  | Items/y | 0 | Kg Hg/y |  |  | Kg Hg/y | [6 empty] | 0 | 0 | 0 | 0 | 0 | 0
|  | Sample collector for oil offshore |  | ? | g Hg/item |  | g Hg/item |  | Items/y | 0 | Kg Hg/y |  |  | Kg Hg/y | [6 empty] | 0 | 0 | 0 | 0 | 0 | 0
|  | Centrifuges |  | ? | g Hg/item |  | g Hg/item |  | Items/y | 0 | Kg Hg/y |  |  | Kg Hg/y | [6 empty] | 0 | 0 | 0 | 0 | 0 | 0
|  | Electron microscope |  | ? | g Hg/item |  | g Hg/item |  | Items/y | 0 | Kg Hg/y |  |  | Kg Hg/y | [6 empty] | 0 | 0 | 0 | 0 | 0 | 0
|  | Thermostats |  | ? | g Hg/item |  | g Hg/item |  | Items/y | 0 | Kg Hg/y |  |  | Kg Hg/y | [6 empty] | 0 | 0 | 0 | 0 | 0 | 0
|  | Thermometers, manometers, and other measuring equipment |  | ? | g Hg/item |  | g Hg/item |  | Items/y | 0 | Kg Hg/y |  |  | Kg Hg/y | [6 empty] | 0 | 0 | 0 | 0 | 0 | 0
|  | Mercury lamps for atomic absorption spectrophotometers and other equipment |  | ? | g Hg/item |  | g Hg/item |  | Items/y | 0 | Kg Hg/y |  |  | Kg Hg/y | [6 empty] | 0 | 0 | 0 | 0 | 0 | 0
| 5.6.4 | Mercury metal use in religious rituals and folklore medicine |  | ? | ? |  | ? |  | ? | ? | Kg Hg/y |  |  | Kg Hg/y | [6 empty] | 0 | 0 | 0 | 0 | 0 | 0
| 5.6.5 | Miscellaneous product uses, mercury metal uses, and other sources | [18 empty] | 0 | 0 | 0 | 0 | 0 | 0
|  | Infra red detection semiconductors |  | ? | ? |  | ? |  | ? | ? | Kg Hg/y |  |  | Kg Hg/y | [6 empty] | 0 | 0 | 0 | 0 | 0 | 0
|  | Bougie tubes and Cantor tubes |  | ? | ? |  | ? |  | ? | ? | Kg Hg/y |  |  | Kg Hg/y | [6 empty] | 0 | 0 | 0 | 0 | 0 | 0
|  | Educational uses |  | ? | ? |  | ? |  | ? | ? | Kg Hg/y |  |  | Kg Hg/y | [6 empty] | 0 | 0 | 0 | 0 | 0 | 0
|  | Gyroscopes with mercury |  | ? | ? |  | ? |  | ? | ? | Kg Hg/y |  |  | Kg Hg/y | [6 empty] | 0 | 0 | 0 | 0 | 0 | 0
|  | Vacuum pumps with mercury |  | ? | ? |  | ? |  | ? | ? | Kg Hg/y |  |  | Kg Hg/y | [6 empty] | 0 | 0 | 0 | 0 | 0 | 0
|  | Use of mercury as a refrigerant in certain cooling systems |  | ? | ? |  | ? |  | ? | ? | Kg Hg/y |  |  | Kg Hg/y | [6 empty] | 0 | 0 | 0 | 0 | 0 | 0
|  | Light houses (Marine navigation lights) |  | ? | ? |  | ? |  | ? | ? | Kg Hg/y |  |  | Kg Hg/y | [6 empty] | 0 | 0 | 0 | 0 | 0 | 0
|  | Mercury in large bearings of rotating mechanic parts in for example older waste water treatment plants |  | ? | ? |  | ? |  | ? | ? | Kg Hg/y |  |  | Kg Hg/y | [6 empty] | 0 | 0 | 0 | 0 | 0 | 0
|  | Tanning |  | ? | ? |  | ? |  | ? | ? | Kg Hg/y |  |  | Kg Hg/y | [6 empty] | 0 | 0 | 0 | 0 | 0 | 0
|  | Pigments |  | ? | ? |  | ? |  | ? | ? | Kg Hg/y |  |  | Kg Hg/y | [6 empty] | 0 | 0 | 0 | 0 | 0 | 0
|  | Browning and etching steel |  | ? | ? |  | ? |  | ? | ? | Kg Hg/y |  |  | Kg Hg/y | [6 empty] | 0 | 0 | 0 | 0 | 0 | 0
|  | Certain colour photograph paper types |  | ? | ? |  | ? |  | ? | ? | Kg Hg/y |  |  | Kg Hg/y | [6 empty] | 0 | 0 | 0 | 0 | 0 | 0
|  | Recoil softeners in rifles |  | ? | ? |  | ? |  | ? | ? | Kg Hg/y |  |  | Kg Hg/y | [6 empty] | 0 | 0 | 0 | 0 | 0 | 0
|  | Explosives (mercury-fulminate a.o.) |  | ? | ? |  | ? |  | ? | ? | Kg Hg/y |  |  | Kg Hg/y | [6 empty] | 0 | 0 | 0 | 0 | 0 | 0
|  | Fireworks |  | ? | ? |  | ? |  | ? | ? | Kg Hg/y |  |  | Kg Hg/y | [6 empty] | 0 | 0 | 0 | 0 | 0 | 0
|  | Executive toys |  | ? | ? |  | ? |  | ? | ? | Kg Hg/y |  |  | Kg Hg/y | [6 empty] | 0 | 0 | 0 | 0 | 0 | 0
|  | Others |  | ? | ? |  | ? |  | ? | ? | Kg Hg/y |  |  | Kg Hg/y | [6 empty] | 0 | 0 | 0 | 0 | 0 | 0
|  | Notes: | (a: See detailed explanations in the dental fillings section in the Toolkit report.
If no change in the amalgam fillings supply have been observed, current supply may be used as a substitute; changes are likely to have occurred in most countries.
(b: Note that output distribution factors should not sum up to 1 for this source or phase.
(c: Mercury inputs to production can either be entered as an annual consumption (data from factory), or roughly estimated based on the sum of annual production of different product types made; be careful to "Enter Hg input" correctly in column N.
0.07
Note on H26: Jakob Maag: Text adjusted NOV 2013

## 5-7 Recycl metals
Inventory Level 2 spreadsheet of UNEP 's Toolkit for identification and quantification of mercury releases
Read "introduction" before starting
[15 empty] | Enter output distribution factors (unitless) | [5 empty] | Calculated Hg output, Kg/y
C | Su-C | Source category /phase | Exists? (y/n/?) | Default input factor | Unit | Enter input factor | Unit | Enter activity rate | Unit | Calculat. Hg input | Unit | Output scenario (where relevant) | Enter Hg input | Unit | Air | Water | Land | Products | General waste | Sector specific treatment/disposal | Air | Water | Land | Products | General waste | Sector specific treatment/disposal | Remarks
5.7 |  | Source category: Production of recycled metals ("secondary" metal production)
| 5.7.1 | Production of recycled mercury ("secondary production”) |  | - | - | 1.0045 | kg Hg/kg Hg released totally |  | Mercury recycled, kg/y | 0 | (b Kg Hg/y | (c | 0 | Kg Hg/y | 0.002 | 0.0024 |  | - |  | 0.00012 | 0 | 0 | 0 | - | 0 | 0
| 5.4.2 | Production of recycled ferrous metals (iron and steel) |  | 0.2-2 | g Hg/vehicle | 1.1 | g Hg/vehicle |  | Vehicles recycled/y | 0 | Kg Hg/y |  |  | Kg Hg/y | 0.33 |  | 0.34 |  | 0.33 |  | 0 | 0 | 0 | 0 | 0 | 0
| 5.4.2 | Production of other recycled metals |  | ? | ? | 0.6 | ? |  | ? | 0 | Kg Hg/y |  |  | Kg Hg/y | 0.3 | 0.1 |  |  | 0.3 | 0.3 | 0 | 0 | 0 | 0 | 0 | 0
Note:
(b: Enter sum for total inputs to recycling, if know from other sources
(c: Note that output distribution factors should not sum up to 1 for this source or phase.

## 5-8 Waste incin
Inventory Level 2 spreadsheet of UNEP 's Toolkit for identification and quantification of mercury releases
Read "introduction" before starting
[15 empty] | Enter output distribution factors (unitless) | [5 empty] | Calculated Hg output, Kg/y
C | Su-C | Source category /phase | Exists? (y/n/?) | Default input factor | Unit | Enter input factor | Unit | Enter activity rate | Unit | Calculat. Hg input | Unit | "Output scenario (where relevant) | Enter Hg input | Unit | Air | Water | Land | Products | General waste | Sector specific treatment/disposal | Air | Water | Land | Products | General waste | Sector specific treatment/disposal | Remarks
5.8 |  | Source category: Waste incineration
| 5.8.1 | Incineration of municipal/general waste | [18 empty] | 0 | 0 | 0 | 0 | 0 | 0
|  |  |  | 1-10 | g Hg/t waste incinerated | 5 | g Hg/t waste incinerated |  | Waste incinerated, t/y | 0 | Kg Hg/y | No emission reduction devices |  | Kg Hg/y | 1 | [5 empty] | 0 | 0 | 0 | 0 | 0 | 0
[12 empty] | PM reduc, simple ESP, or similar |  | Kg Hg/y | 0.9 |  |  |  |  | 0.1 | 0 | 0 | 0 | 0 | 0 | 0
[12 empty] | Acid gas control with limestone (or similar acid gas absorbent) and downstream high efficiency FF or ESP PM retention |  | Kg Hg/y | 0.5 |  |  |  |  | 0.5 | 0 | 0 | 0 | 0 | 0 | 0
[12 empty] | Mercury specific absorbents and downstream FF |  | Kg Hg/y | 0.1 |  |  |  |  | 0.9 | 0 | 0 | 0 | 0 | 0 | 0
| 5.8.2 | Incineration of hazardous waste | [18 empty] | 0 | 0 | 0 | 0 | 0 | 0
|  |  |  | 8-40 | g Hg/t waste incinerated | 24 | g Hg/t waste incinerated |  | Waste incinerated, t/y | 0 | Kg Hg/y | No emission reduction devices |  | Kg Hg/y | 1 | [5 empty] | 0 | 0 | 0 | 0 | 0 | 0
[12 empty] | PM reduc, simple ESP, or similar |  | Kg Hg/y | 0.9 |  |  |  |  | 0.1 | 0 | 0 | 0 | 0 | 0 | 0
[12 empty] | Acid gas control with limestone (or similar acid gas absorbent) and downstream high efficiency FF or ESP PM retention |  | Kg Hg/y | 0.5 |  |  |  |  | 0.5 | 0 | 0 | 0 | 0 | 0 | 0
[12 empty] | Mercury specific absorbents and downstream FF |  | Kg Hg/y | 0.1 |  |  |  |  | 0.9 | 0 | 0 | 0 | 0 | 0 | 0
| 5.8.3 | Incineration of medical waste | [18 empty] | 0 | 0 | 0 | 0 | 0 | 0
|  |  |  | 8-40 | g Hg/t waste incinerated | 24 | g Hg/t waste incinerated |  | Waste incinerated, t/y | 0 | Kg Hg/y | No emission reduction devices |  | Kg Hg/y | 1 | [5 empty] | 0 | 0 | 0 | 0 | 0 | 0
[12 empty] | PM reduc, simple ESP, or similar |  | Kg Hg/y | 0.9 |  |  |  |  | 0.1 | 0 | 0 | 0 | 0 | 0 | 0
[12 empty] | Acid gas control with limestone (or similar acid gas absorbent) and downstream high efficiency FF or ESP PM retention |  | Kg Hg/y | 0.5 |  |  |  |  | 0.5 | 0 | 0 | 0 | 0 | 0 | 0
[12 empty] | Mercury specific absorbents and downstream FF |  | Kg Hg/y | 0.1 |  |  |  |  | 0.9 | 0 | 0 | 0 | 0 | 0 | 0
| 5.8.4 | Sewage sludge incineration |  | ? | ? | 2 | g Hg/t sludge incinerated |  | ? | 0 | Kg Hg/y |  |  | Kg Hg/y | 0.9 |  |  |  |  | 0.1 | 0 | 0 | 0 | 0 | 0 | 0
| 5.8.5 | Informal waste burning |  | 1-10 | g Hg/t waste incinerated | 5 | g Hg/t waste incinerated |  | Waste burned, t/y | 0 | Kg Hg/y |  |  | Kg Hg/y | 1 | [5 empty] | 0 | 0 | 0 | 0 | 0 | 0

## 5-9 Waste depo and water treatm
Inventory Level 2 spreadsheet of UNEP 's Toolkit for identification and quantification of mercury releases
Read "introduction" before starting
[15 empty] | Enter output distribution factors (unitless) | [5 empty] | Calculated Hg output, Kg/y
C | Su-C | Source category /phase | Exists? (y/n/?) | Default input factor | Unit | Enter input factor | Unit | Enter activity rate | Unit | Calculat. Hg input | Unit | "Output scenario (where relevant) | Enter Hg input | Unit | Air | Water | Land | Products | General waste | Sector specific treatment/disposal | Air | Water | Land | Products | General waste | Sector specific treatment/disposal | Remarks
5.9 |  | Source category: Waste deposition/landfilling and waste water treatment
| 5.9.1 | Controlled landfills/deposits (a |  | 1-10 | g Hg/t waste | 5 | g Hg/t waste |  | Waste landfilled, t/y | 0 | Kg Hg/y |  |  | Kg Hg/y | 0.01 | 0.0001 |  |  |  |  | 0 | 0 | 0 | 0 | 0 | 0
| 5.9.2 | Diffuse disposal under some control | - | - | - | - | - |  | - | - | - |  |  |  | - | - | - | - | - | - | - | - | - | - | - | -
This source category is expected covered under the original sources of the mercury containing material, under det output path "sector specific treatment/disposal accompanied by a descriptive note; e.g. solid residues from waste incineration or metal extraction.
| 5.9.3 | Informal local disposal of industrial production waste |  | - | - | - | - |  | - | - | - |  |  | Kg Hg/y |  |  |  | - | - | - | 0 | 0 | 0 | - | - | -
| 5.9.4 | Informal dumping of general waste (b |  | 1-10 | g Hg/t waste | 5 | g Hg/t waste |  | Waste dumped, t/y |  | Kg Hg/y |  | 0 | Kg Hg/y | 0.1 | 0.1 | 0.8 |  |  |  | 0 | 0 | 0 | - | - | -
| 5.9.5 | Waste water system/treatment | [18 empty] | 0 | 0 | 0 | 0 | 0 | 0
|  |  |  | 0.5-10 | mg Hg/m3 waste water | 5.25 | mg Hg/m3 waste water |  | Waste water, m3/y | 0 | Kg Hg/y | No treatment; direct release from sewage pipe |  | Kg Hg/y |  | 1 |  |  |  |  | 0 | 0 | 0 | 0 | 0 | 0
[12 empty] | Mechanical treatment only |  | Kg Hg/y |  | 0.9 |  |  | 0.1 |  | 0 | 0 | 0 | 0 | 0 | 0
[12 empty] | Mechanical and biological (activated sludge) treatment; no land application of sludge |  | Kg Hg/y |  | 0.5 |  |  | 0.3 | 0.2 | 0 | 0 | 0 | 0 | 0 | 0
[12 empty] | Mechanical and biological (activated sludge) treatment; 40% of sludge used for land application |  | Kg Hg/y |  | 0.5 | 0.2 |  | 0.15 | 0.15 | 0 | 0 | 0 | 0 | 0 | 0
Notes:
(a: Note that output distribution factors should not sum up to 1 for this source or phase.
(b: It should be noted that mercury releases to informal waste incineration and waste dumping under the individual product and materials sub-categories are quantified in these sub-sections as direct releases to land, air and water.
Beware of double-counting. Note, however, that mercury inputs to dumping from mercury trace concentrations in high volume materials (plastics, paper, etc.) are not quantified individually elsewhere in this Toolkit

## 5-10 Cremat and cem
Inventory Level 2 spreadsheet of UNEP 's Toolkit for identification and quantification of mercury releases
Read "introduction" before starting
[15 empty] | Enter output distribution factors (unitless) | [5 empty] | Calculated Hg output, Kg/y
C | Su-C | Source category /phase | Exists? (y/n/?) | Default input factor | Unit | Enter input factor | Unit | Enter activity rate | Unit | Calculat. Hg input | Unit | Output scenario (where relevant) | Enter Hg input | Unit | Air | Water | Land | Inpurity in products | General waste | Sector specific treatment/disposal | Air | Water | Land | Inpurity in products | General waste | Sector specific treatment/disposal | Remarks
5.10 |  | Source category: Crematoria and cemetaries
| 5.10.1 | Crematoria/cremation |  | 1-4 | g Hg/corpse | 2.5 | g Hg/corpse |  | Corpses cremated/y | 0 | Kg Hg/y |  | 0 | Kg Hg/y | 1 | [5 empty] | 0 | 0 | 0 | - | 0 | 0
| 5.10.2 | Cemeteries |  | 1-4 | g Hg/corpse | 2.5 | g Hg/corpse |  | Corpses burried/y | 0 | Kg Hg/y |  | 0 | Kg Hg/y |  |  | 1 |  |  |  | 0 | 0 | 0 | - | 0 | 0

## Unit conversion
Inventory Level 2 spreadsheet of UNEP 's Toolkit for identification and quantification of mercury releases
UNIT CONVERSION
ONLY TO BE USED IF ACTIVITY RATE DATA CANNOT BE OBTAINED IN THE PRESCRIBED UNIT (AND IF COUNTRY SPECIFIC DOCUMENTED CONVERSION FACTORS ARE NOT AVAILABLE).
As a help for the user, the Toolkit provides some examples of convertion rates below with a possibility to calculate conversions here.
This list is not complete, and conversion rates for other source types needs to be found elsewhere, for example on the Internet.
These conversion rates a highly approximate, as the involved parameters may vary substantially.
Source type | Enter alternative activity rate data | Unit for alternative activity rate (must be exactly this one) | Calculated Toolkit activity rate (copy to relevant cell) | Unit of Toolkit activity rate | Conversion factor used | Unit for conversion factor | References and remarks
Use of raw or pre-cleaned natural gas |  | TJ (Terajoule) gas used/y | 0 | Nm3 gas used/y | 25600 | Nm3/TJ | http://www.iea.org/stats/docs/statistics_manual.pdf, p182
Use of pipeline gas (consumer quality) |  | TJ (Terajoule) gas used/y | 0 | Nm3 gas used/y | 25600 | Nm3/TJ | http://www.iea.org/stats/docs/statistics_manual.pdf, p182
Extraction and processing of natural gas | 294035 | TJ (Terajoule) gas produced/y | 7527296000 | Nm3 gas produced/y | 25600 | Nm3/TJ | http://www.iea.org/stats/docs/statistics_manual.pdf, p182
Production of zinc from concentrates |  | t zinc produced/y | 0 | t concentrate used/y | 1.9 | t concentrate used/t zinc produced | UNEP/AMAP (2012)
Production of copper from concentrates |  | t copper produced/y | 0 | t concentrate used/y | 3.58 | t concentrate used/t copper produced | UNEP/AMAP (2012)
Production of lead from concentrates |  | t lead produced/y | 0 | t concentrate used/y | 2.5 | t concentrate used/t lead produced | UNEP/AMAP (2012)
Gold extraction by methods other than mercury amalgamation |  | t gold produced/y | 0 | t gold ore used/y | 250000 | t ore used/t gold produced | UNEP/AMAP (2012)
Alumina production from bauxite (aluminium production) |  | t raw aluminum metal produced/y | 0 | t bauxit processed/y | 4.25 | t bauxit processed/t aluminium metal produced | UNEP/AMAP (2012)
Medical Hg thermometers |  | kg | 0 | items sold/y | 0.004 | kg/item | Rough assumption for average based on trade statistics
Fluorescent tubes (double end) |  | kg | 0 | items sold/y | 0.1 | kg/item | Roughly estimated avereage based on various product data on the Internet
Compact fluorescent lamp (CFL single end) |  | kg | 0 | items sold/y | 0.05 | kg/item | Roughly estimated avereage based on product data from Osram.com